## Sheet1
component | description | package | Unique Packages
555 timer |  | DIP8 | DIP8
lm311 | Comparator | DIP8 | DIP14
lm393 | Dual Voltage Comparator | DIP8 | DIP 8
lm339 | Quad differential Comparator | DIP14 | DIP16
lm741 | General Purpose Operational Amplifier | DIP8 | DIP20
lm358 |  | DIP 8 | TO92
lm324 | QUAD OP AMP | DIP14 | SOD27/DO-35
lm328 | OPAMP | DIP8 | TO-220
| in 8,14,16,20 pin packages | DIP16 | TO92/TO-220
| to accomedate | DIP20 | specific
PN2222 | NPN Transistor | TO92 | 3mm, 5mm round
PN2907 | PNP Transistor | TO92
1N4148 | High Speed Diode | SOD27/DO-35
78L05 | 5V Linear Regulator | TO92
L7805 | 5V Linear Regulator | TO-220
MCP1702 | 5V Linear Regulator | TO92
LM317 | Adjustable linear voltage regulator | TO92/TO-220
LDR | Light Dependant Resistor | specific
LED | Light Emitting Diode | 3mm, 5mm round
1K POT |  | Specific
10K POT |  | specific
10nF |  | specific
100nF |  | specific
push buttons |  | specific
CD4011 | CMOS Quad Nand Gate | DIP14
CD4096 | 6xInverter Circuit | DIP14
CD4081 | CMOD Quad And Gate | DIP14

## Sheet2
Compoenent List |  |  |  | minimum order |  |  |  |  | *schange at : | 14.18 | rands to the dollar
Comonent | Description | Package | rs-online link | poack of* | cost [R] | unit price | digikey link | pack of | cost [$] | cost [R]* | unit price
STM32F051C6 | 32bit MCU | LQFP48 | http://za.rs-online.com/web/p/microcontrollers/7618633/?searchTerm=stm32f051c6t&relevancy-data=636F3D3526696E3D4931384E4D616E506172744E756D626572266C753D656E266D6D3D6D61746368616C6C7061727469616C26706D3D5E5B5C707B4C7D5C707B4E647D2D2C2F255C2E5D2B2426706F3D3226736E3D592673743D4B4559574F52445F53494E474C455F414C5048415F4E554D455249432677633D424F5448267573743D73746D333266303531633674267374613D73746D33326630353163367426 | 0 | na |  | http://www.digikey.com/product-detail/en/stmicroelectronics/STM32F051C6T6/497-12948-ND/3193383 | 1 | 2.71 | 38.4278 | 38.4278
SN75176B | Differential Bus Transceivers | 8-SOIC | http://za.rs-online.com/web/p/line-transceivers/5172346/ | 10 | 89.66 | 8.966 | http://www.digikey.com/product-detail/en/texas-instruments/SN75176BDR/296-1275-1-ND/404925 | 1 | 0.77 | 10.9186 | 10.9186
8MHZ crystal |  | HC49 SMD (US) | http://za.rs-online.com/web/p/crystal-units/8149507/ | 10 | 29.82 | 2.982 | http://www.digikey.com/product-detail/en/abracon-llc/ABLS-8.000MHZ-B4-T/535-10212-1-ND/2184247 | 1 | 0.27 | 3.8286 | 3.8286
1M ohm Res | chip resistor | 805 | http://za.rs-online.com/web/p/surface-mount-fixed-resistors/2230821/ | 50 | 6.55 | 0.131 | http://www.digikey.com/product-detail/en/yageo/RC0805FR-071ML/311-1.00MCRCT-ND/730392 | 1 | 0.1 | 1.418 | 1.418
LL4148 | Gen Purpose Diode or equivalent | SOD80 | http://za.rs-online.com/web/p/rectifier-schottky-diodes/6708823/ | 25 | 10.475 | 0.419 | http://www.digikey.com/product-detail/en/fairchild-semiconductor/LL4148/LL4148FSCT-ND/1923118 | 1 | 0.1 | 1.418 | 1.418
bc817 | NPN or similar 200mA+ | SOT23 |  |  |  | #DIV/0! | http://www.digikey.com/product-detail/en/nxp-semiconductors/BC817-40,215/568-1631-1-ND/763458 | 1 | 0.14 | 1.9852 | 1.9852
DIP SWITCH | 8 way switch |  |  |  |  | #DIV/0! | http://www.digikey.com/product-detail/en/cts-electrocomponents/206-8/CT2068-ND/20760 | 1 | 0.91 | 12.9038 | 12.9038
120 oh mres | chip resistor | 805 |  |  |  | #DIV/0! |  |  |  | 0 | #DIV/0!
150 oh mres | chip resistor | 805 |  |  |  | #DIV/0! |  |  |  | 0 | #DIV/0!
red LED |  | 1206 |  |  |  | #DIV/0! |  |  |  | 0 | #DIV/0!
green LED |  | 1206 |  |  |  | #DIV/0! |  |  |  | 0 | #DIV/0!
yellow LED |  | 1206 |  |  |  | #DIV/0! |  |  |  | 0 | #DIV/0!
3k6 ohm res | chip resistor | 805 | [7 empty] | 0 | #DIV/0!
2k ohm res | chip resistor | 805 | [7 empty] | 0 | #DIV/0!
620 ohm res | chip resistor | 805 | [7 empty] | 0 | #DIV/0!
mylar cable 6 core | swisted shielded cable 0.2mm |  | mantech | per metre | 8.64 | [5 empty] | 8.64

## Sheet3
5
3.6
| 2 | 0.89286 | 3.2143